## Sheet1
Item # | Ref Des | Description | Qty | Manufacturer | Mfg Part # | Package | Type | Your Instructions
1 | JP1, JP2, JP3 | CONN HEADER .100" SNGL STR 40POS | 3 | Sullins Connector Solutions | PREC040SAAN-RC | 0.100" (2.54mm) | thru-hole | Snap off the header to an appropiate length
2 | LED1, LED2, LED3, LED4, LED5, LED6 | LED 3.2X1.6MM 568NM GRN CLR SMD | 6 | Kingbright | APTR3216SGC | 1206 | SMD
3 | X11, X12, X13, X14 | PIN HEADER | 4 |  |  | 0.100" (2.54mm) | thru-hole | Leave unpopulated
4 | X2 | PIN HEADER | 2 |  |  | 0.100" (2.54mm) | thru-hole | Leave unpopulated
5 | X15 | CONN HEADER .100" SNGL STR 20POS | 2 | Sullins Connector Solutions | PREC020SAAN-RC | 0.100" (2.54mm) | thru-hole | Snap off the header to an appropiate length
6 | X4, X6 | CONN HEADER FEMALE 8POS .1" TIN | 2 | Sullins Connector Solutions | PPTC081LFBN-RC | 0.100" (2.54mm) | thru-hole
7 | X1 | TERMINAL BLOCK 5.08MM 2POS PCB | 2 | On Shore Technology Inc | OSTTG025100B | 0.200" pitch | thru-hole | Put two 2p together to form a 4p
8 | X7, X8, X9, X10 | TERMINAL BLOCK 5.08MM 2POS PCB | 4 | On Shore Technology Inc | OSTTG025100B | 0.200" pitch | thru-hole
9 | C4, C5 | CAP CER 0.1UF 50V Y5V 0603 | 2 | Samsung Electro-Mechanics America, Inc | CL10F104ZB8NNNC | 0603 | SMD
10 | C2, C3, C6, C7, C8, C9 | CAP CER 10UF 25V 10% X5R 1206 | 6 | Samsung Electro-Mechanics America, Inc | CL31A106KAHNNNE | 1206 | SMD
11 | R4, R5, R6, R7 | RES 1.00K OHM .25W 1% 0603 SMD | 4 | Vishay Dale | CRCW06031K00FKEAHP | 0603 | SMD
12 | R1 | RES 267 OHM 1/10W .1% 0603 SMD | 1 | Panasonic Electronic Components | ERA-3AEB2670V | 0603 | SMD
13 | R8, R9, R10, R11 | RES 4.7K OHM 1/10W 5% 0603 SMD | 4 | Yageo | RC0603JR-074K7L | 0603 | SMD
14 | R2, R3, R12, R13, R14, R15 | RES 470 OHM 1/4W 5% 0603 SMD | 6 | Rohm Semiconductor | RHM470DCT-ND | 0603 | SMD
15 | C1 | CAP ALUM 470UF 25V 20% RADIAL | 1 | Panasonic Electronic Components | EEU-FR1E471Y | 0.315" Dia | thru-hole
16 | IC2 | IC REG LDO 5V 1A DPAK | 1 | ON Semiconductor | MC7805BDTG | TO-252-3 | SMD
17 | T1, T2, T3, T4 | MOSFET N-CH 60V 18A 43MOHM DPAK | 4 | ON Semiconductor | NTD5867NLT4G | TO-252-3 | SMD
18 | IC1 | CONV DC/DC 6A 12VIN POL SIP | 1 | Murata Power Solutions Inc | OKR-T/6-W12-C | 5-SIP Module | thru-hole | Leave unpopulated
19 | X3, X5 | CONN MOD JACK R/A 8P8C | 2 | FCI | 54602-908LF |  | thru-hole
20 | D1 | DIODE SCHOTTKY 40V 5A DO201AD | 1 | Comchip Technology | SB540E-G | DO-201AD, Axial | thru-hole
21 | IC3 | IC REG LDO 3.3V 0.5A TO252-3 | 1 | Texas Instruments | UA78M33CKVURG3 | TO-252-3 | SMD

## BOM_M
Item # | Ref Des | Description | Qty | Manufacturer | Mfg Part # | Package | Type | Your Instructions | Q'ty30 | 30 | _$30 | Available | MOQ | Supplier_M | Production MFG_M | Production P/N_M | Production Description_M | Comments_M | Your comment
1 | JP1, JP2, JP3 | CONN HEADER .100" SNGL STR 40POS | 3 | Sullins Connector Solutions | PREC040SAAN-RC | 0.100" (2.54mm) | thru-hole | Snap off the header to an appropiate length | 90 | 0.505 | 1.515 | 17817 | 1 | Digikey | Sullins Connector | PREC040SAAN-RC | CONN HEADER .100" SNGL STR 40POS
2 | LED1, LED2, LED3, LED4, LED5, LED6 | LED 3.2X1.6MM 568NM GRN CLR SMD | 6 | Kingbright | APTR3216SGC | 1206 | SMD |  | 180 | 0.1008 | 0.6048 | 5568 | 1 | Digikey | Kingbright | APTR3216SGC | LED 3.2X1.6MM 568NM GRN CLR SMD
3 | X11, X12, X13, X14 | PIN HEADER | 4 |  |  | 0.100" (2.54mm) | thru-hole | Leave unpopulated | 120 |  | 0 | [6 empty] | DNI
4 | X2 | PIN HEADER | 2 |  |  | 0.100" (2.54mm) | thru-hole | Leave unpopulated | 60 |  | 0 | [6 empty] | DNI
5 | X15 | CONN HEADER .100" SNGL STR 20POS | 2 | Sullins Connector Solutions | PREC020SAAN-RC | 0.100" (2.54mm) | thru-hole | Snap off the header to an appropiate length | 60 | 0.318 | 0.636 | 0 | 1 | Digikey | Sullins Connector | PREC020SAAN-RC | CONN HEADER .100" SNGL STR 20POS | No stock available and please confirm the Q'ty is 2.Could you please provide an alternate P/N?
6 | X4, X6 | CONN HEADER FEMALE 8POS .1" TIN | 2 | Sullins Connector Solutions | PPTC081LFBN-RC | 0.100" (2.54mm) | thru-hole |  | 60 | 0.5626 | 1.1252 | 3521 | 1 | Digikey | Sullins Connector | PPTC081LFBN-RC | CONN HEADER FEMALE 8POS .1" TIN
7 | X1 | TERMINAL BLOCK 5.08MM 2POS PCB | 2 | On Shore Technology Inc | OSTTG025100B | 0.200" pitch | thru-hole | Put two 2p together to form a 4p | 60 | 0.336 | 0.672 | 2208 | 1 | Digikey | On-Shore | OSTTG025100B | TERMINAL BLOCK 5.08MM 2POS PCB | #7and#8 have the same P/N.Please confirm if they are the same.
8 | X7, X8, X9, X10 | TERMINAL BLOCK 5.08MM 2POS PCB | 4 | On Shore Technology Inc | OSTTG025100B | 0.200" pitch | thru-hole |  | 120 | 0.322 | 1.288 | 2208 | 1 | Digikey | On-Shore | OSTTG025100B | TERMINAL BLOCK 5.08MM 2POS PCB | #7and#8 have the same P/N.Please confirm if they are the same.
9 | C4, C5 | CAP CER 0.1UF 50V Y5V 0603 | 2 | Samsung Electro-Mechanics America, Inc | CL10F104ZB8NNNC | 0603 | SMD |  | 60 | 0.009 | 0.018 | 978191 | 1 | Digikey | Samsung | CL10F104ZB8NNNC | CAP CER 0.1UF 50V Y5V 0603
10 | C2, C3, C6, C7, C8, C9 | CAP CER 10UF 25V 10% X5R 1206 | 6 | Samsung Electro-Mechanics America, Inc | CL31A106KAHNNNE | 1206 | SMD |  | 180 | 0.0798 | 0.4788 | 702059 | 1 | Digikey | Samsung | CL31A106KAHNNNE | CAP CER 10UF 25V 10% X5R 1206
11 | R4, R5, R6, R7 | RES 1.00K OHM .25W 1% 0603 SMD | 4 | Vishay Dale | CRCW06031K00FKEAHP | 0603 | SMD |  | 120 | 0.1162 | 0.4648 | 11305 | 10 | Digikey | Vishay Dale | CRCW06031K00FKEAHP | RES 1.00K OHM .25W 1% 0603 SMD
12 | R1 | RES 267 OHM 1/10W .1% 0603 SMD | 1 | Panasonic Electronic Components | ERA-3AEB2670V | 0603 | SMD |  | 30 | 0.63 | 0.63 | 9529 | 1 | Digikey | Panasonic Electronic | ERA-3AEB2670V | RES 267 OHM 1/10W .1% 0603 SMD
13 | R8, R9, R10, R11 | RES 4.7K OHM 1/10W 5% 0603 SMD | 4 | Yageo | RC0603JR-074K7L | 0603 | SMD |  | 120 | 0.0045 | 0.018 | 4289338 | 1 | Digikey | YAGEO Corporation | RC0603JR-074K7L | RES 4.7K OHM 1/10W 5% 0603 SMD
14 | R2, R3, R12, R13, R14, R15 | RES 470 OHM 1/4W 5% 0603 SMD | 6 | Rohm Semiconductor | RHM470DCT-ND | 0603 | SMD |  | 180 | 0.0303 | 0.1818 | 8678 | 1 | Digikey | ROHM Semiconductor | ESR03EZPJ471 | RES 470 OHM 1/4W 5% 0603 SMD
15 | C1 | CAP ALUM 470UF 25V 20% RADIAL | 1 | Panasonic Electronic Components | EEU-FR1E471Y | 0.315" Dia | thru-hole |  | 30 | 0.4076 | 0.4076 | 5229 | 1 | Digikey | Panasonic Electronic | EEU-FR1E471Y | CAP ALUM 470UF 25V 20% RADIAL
16 | IC2 | IC REG LDO 5V 1A DPAK | 1 | ON Semiconductor | MC7805BDTG | TO-252-3 | SMD |  | 30 | 0.5032 | 0.5032 | 3818 | 1 | Digikey | ON Semiconductor | MC7805BDTG | IC REG LDO 5V 1A DPAK
17 | T1, T2, T3, T4 | MOSFET N-CH 60V 18A 43MOHM DPAK | 4 | ON Semiconductor | NTD5867NLT4G | TO-252-3 | SMD |  | 120 | 0.324 | 1.296 | 19759 | 1 | Mouser | ON Semiconductor | NTD5867NLT4G | MOSFET NFET DPAK 60V 18A 43 MOHM
18 | IC1 | CONV DC/DC 6A 12VIN POL SIP | 1 | Murata Power Solutions Inc | OKR-T/6-W12-C | 5-SIP Module | thru-hole | Leave unpopulated | 30 |  | 0 | [6 empty] | DNI
19 | X3, X5 | CONN MOD JACK R/A 8P8C | 2 | FCI | 54602-908LF |  | thru-hole |  | 60 | 0.428 | 0.856 | 40689 | 1 | Digikey | FCI | 54602-908LF | CONN MOD JACK R/A 8P8C
20 | D1 | DIODE SCHOTTKY 40V 5A DO201AD | 1 | Comchip Technology | SB540E-G | DO-201AD, Axial | thru-hole |  | 30 | 0.3248 | 0.3248 | 24041 | 1 | Digikey | Comchip Technology | SB540E-G | DIODE SCHOTTKY 40V 5A DO201AD
21 | IC3 | IC REG LDO 3.3V 0.5A TO252-3 | 1 | Texas Instruments | UA78M33CKVURG3 | TO-252-3 | SMD |  | 30 | 0.5552 | 0.5552 | 12481 | 1 | Digikey | Texas Instruments | UA78M33CKVURG3 | IC REG LDO 3.3V 0.5A TO252-3
11.5752
0.57876
2
[10 empty] | TOTAL | 14.154