## Sheet1
Protocell Module Bill of Materials (BOM)_Bittele Electronics Inc.
Item # | Ref Des | Description | Qty | Manufacturer | Mfg Part # | Package | Type | Your Instructions
1 | X8 | CONN MOD JACK R/A 4P4C | 1 | Assmann WSW Components | A-2004-3-4-LP-N-R |  | SMD
2 | JP1 | CONN HEADER .100" SNGL STR 40POS | 1 | Sullins Connector Solutions | PREC040SAAN-RC | 0.100" (2.54mm) | thru-hole | Snap off the header to an appropiate length
3 | LED1 | LED 3.2X1.6MM 568NM GRN CLR SMD | 1 | Kingbright | APTR3216SGC | 1206 | SMD
4 | T1 | MOSFET N-CH 60V 18A 43MOHM DPAK | 1 | ON Semiconductor | NTD5867NLT4G | TO-252-3 | SMD
5 | X4 |  | 1 |  |  |  |  | Leave unpopulated
6 | X7 | CONN HEADER .100" SNGL STR 40POS | 1 | Sullins Connector Solutions | PREC040SAAN-RC | 0.100" (2.54mm) | thru-hole | Snap off the header to an appropiate length
7 | X1 | TERMINAL BLOCK 5.08MM 2POS PCB | 2 | On Shore Technology Inc | OSTTG025100B | 0.200" pitch | thru-hole | Put two 2p together to form a 4p
8 | X6 | TERMINAL BLOCK 5.08MM 2POS PCB | 1 | On Shore Technology Inc | O+F13:L13STTG025100B | 0.200" pitch | thru-hole
9 | C2, C3 | CAP CER 1UF 25V 10% X5R 0603 | 2 | Murata Electronics North America | GRM188R61E105KA12D | 0603 | SMD
10 | R2 | RES 4.7K OHM 1/10W 5% 0603 SMD | 1 | Yageo | RC0603JR-074K7L | 0603 | SMD
11 | R1 | RES 470 OHM 1/4W 5% 0603 SMD | 1 | Rohm Semiconductor | RHM470DCT-ND | 0603 | SMD
12 | C1 | CAP ALUM 470UF 25V 20% RADIAL | 1 | Panasonic Electronic Components | EEU-FR1E471Y | 0.315" Dia | thru-hole
13 | R3 | RES 5.6 OHM 5W 5% AXIAL | 1 | Yageo | SQP500JB-5R6 | Axial | thru-hole
14 | IC1 | IC REG LDO 5V 1A DPAK | 1 | ON Semiconductor | MC7805BDTG | TO-252-3 | SMD
15 | X3 | CONN MOD JACK R/A 8P8C | 1 | FCI | 54602-908LF |  | thru-hole
16 | D1 | DIODE SCHOTTKY 40V 5A DO201AD | 1

## BOM_M
Item # | Ref Des | Description | Qty | Manufacturer | Mfg Part # | Package | Type | Your Instructions | Q'ty20 | 20 | _$20 | Available | MOQ | Supplier_M | Production MFG_M | Production P/N_M | Production Description_M | Comments_M | Your comment
1 | X8 | CONN MOD JACK R/A 4P4C | 1 | Assmann WSW Components | A-2004-3-4-LP-N-R |  | SMD |  | 20 | 0.522 | 0.522 | 5201 | 1 | Digikey | Assmann | A-2004-3-4-LP-N-R | CONN MOD JACK R/A 4P4C
2 | JP1 | CONN HEADER .100" SNGL STR 40POS | 1 | Sullins Connector Solutions | PREC040SAAN-RC | 0.100" (2.54mm) | thru-hole | Snap off the header to an appropiate length | 20 | 0.505 | 0.505 | 17817 | 1 | Digikey | Sullins Connector | PREC040SAAN-RC | CONN HEADER .100" SNGL STR 40POS | #2and#6 have the same P/N. Please confirm if they are the same.
3 | LED1 | LED 3.2X1.6MM 568NM GRN CLR SMD | 1 | Kingbright | APTR3216SGC | 1206 | SMD |  | 20 | 0.14 | 0.14 | 5568 | 1 | Digikey | Kingbright Corporation | APTR3216SGC | LED 3.2X1.6MM 568NM GRN CLR SMD
4 | T1 | MOSFET N-CH 60V 18A 43MOHM DPAK | 1 | ON Semiconductor | NTD5867NLT4G | TO-252-3 | SMD |  | 20 | 0.545 | 0.545 | 101 | 1 | Digikey | ON Semiconductor | NTD5867NLT4G | MOSFET N-CH 60V 18A 43MOHM DPAK
5 | X4 |  | 1 |  |  |  |  | Leave unpopulated | 20 |  | 0 | [6 empty] | DNI
6 | X7 | CONN HEADER .100" SNGL STR 40POS | 1 | Sullins Connector Solutions | PREC040SAAN-RC | 0.100" (2.54mm) | thru-hole | Snap off the header to an appropiate length | 20 | 0.505 | 0.505 | 17817 | 1 | Digikey | Sullins Connector | PREC040SAAN-RC | CONN HEADER .100" SNGL STR 40POS | #2and#6 have the same P/N. Please confirm if they are the same.
7 | X1 | TERMINAL BLOCK 5.08MM 2POS PCB | 2 | On Shore Technology Inc | OSTTG025100B | 0.200" pitch | thru-hole | Put two 2p together to form a 4p | 40 | 0.378 | 0.756 | 2208 | 1 | Digikey | On-Shore | OSTTG025100B | TERMINAL BLOCK 5.08MM 2POS PCB
8 | X6 | TERMINAL BLOCK 5.08MM 2POS PCB | 1 | On Shore Technology Inc | O+F13:L13STTG025100B | 0.200" pitch | thru-hole |  | 20 | 1.378 | 1.378 | 2208 | 1 | Digikey | On-Shore | OSTTG025100B | TERMINAL BLOCK 5.08MM 2POS PCB | Please confirm part number : OSTTG025100B
9 | C2, C3 | CAP CER 1UF 25V 10% X5R 0603 | 2 | Murata Electronics North America | GRM188R61E105KA12D | 0603 | SMD |  | 40 | 0.044 | 0.088 | 537736 | 1 | Digikey | Murata | GRM188R61E105KA12D | CAP CER 1UF 25V 10% X5R 0603
10 | R2 | RES 4.7K OHM 1/10W 5% 0603 SMD | 1 | Yageo | RC0603JR-074K7L | 0603 | SMD |  | 20 | 0.011 | 0.011 | 4289338 | 1 | Digikey | YAGEO Corporation | RC0603JR-074K7L | RES 4.7K OHM 1/10W 5% 0603 SMD
11 | R1 | RES 470 OHM 1/4W 5% 0603 SMD | 1 | Rohm Semiconductor | RHM470DCT-ND | 0603 | SMD |  | 20 | 0.079 | 0.079 | 8678 | 1 | Digikey | ROHM Semiconductor | ESR03EZPJ471 | RES 470 OHM 1/4W 5% 0603 SMD
12 | C1 | CAP ALUM 470UF 25V 20% RADIAL | 1 | Panasonic Electronic Components | EEU-FR1E471Y | 0.315" Dia | thru-hole |  | 20 | 0.478 | 0.478 | 5229 | 1 | Digikey | Panasonic Electronic | EEU-FR1E471Y | CAP ALUM 470UF 25V 20% RADIAL
13 | R3 | RES 5.6 OHM 5W 5% AXIAL | 1 | Yageo | SQP500JB-5R6 | Axial | thru-hole |  | 20 | 0.432 | 0.432 | 3533 | 1 | Digikey | YAGEO Corporation | SQP500JB-5R6 | RES 5.6 OHM 5W 5% AXIAL
14 | IC1 | IC REG LDO 5V 1A DPAK | 1 | ON Semiconductor | MC7805BDTG | TO-252-3 | SMD |  | 20 | 0.68 | 0.68 | 3818 | 1 | Digikey | ON Semiconductor | MC7805BDTG | IC REG LDO 5V 1A DPAK
15 | X3 | CONN MOD JACK R/A 8P8C | 1 | FCI | 54602-908LF |  | thru-hole |  | 20 | 0.535 | 0.535 | 40689 | 1 | Digikey | FCI | 54602-908LF | CONN MOD JACK R/A 8P8C
16 | D1 | DIODE SCHOTTKY 40V 5A DO201AD | 1 | [5 empty] | 20 | 0.447 | 0.447 | 24037 | 1 | Digikey | Comchip | SB540E-G | DIODE SCHOTTKY 40V 5A DO201AD | Please confirm part number : SB540E-G
7.101
0.35505
1.5
[10 empty] | TOTAL | 8.9561