## Tentacle Module
Qty | Value | Device | Package | Parts | Description | Digikey Part # | Dipmicro Part #
3 |  | JP2E | JP2 | JP1, JP2, JP3 | JUMPER |  | DE1567, DE1562
6 |  | LEDSML1206 | SML1206 | LED1, LED2, LED3, LED4, LED5, LED6 | LED | 754-1171-1-ND
4 |  | PINHD-1X2/90 | 1X02/90 | X11, X12, X13, X14 | PIN HEADER | S5477-ND, S5456-ND | DE3852
2 |  | PINHD-1X3/90 | 1X03/90 | X2, X15 | PIN HEADER | S5478-ND, S5456-ND | DE3852
2 |  | PINHD-1X8 | 1X08 | X4, X6 | PIN HEADER | S5483-ND,S5456-ND | DE3852
1 |  | W237-04P | W237-4P | X1 | WAGO SREW CLAMP | ED2703-ND
4 |  | W237-102 | W237-102 | X7, X8, X9, X10 | WAGO SCREW CLAMP | ED2703-ND
2 | 100nF | C-USC0603 | C0603 | C4, C5 | CAPACITOR, American symbol | 1276-1012-1-ND
6 | 10uF | C-USC1206 | C1206 | C2, C3, C6, C7, C8, C9 | CAPACITOR, American symbol | 1276-1075-1-ND
4 | 1K | R-US_R0603 | R0603 | R4, R5, R6, R7 | RESISTOR, American symbol | 311-1.0GRCT-ND
1 | 267 | R-US_R0603 | R0603 | R1 | RESISTOR, American symbol | P267DBCT-ND
4 | 4.7K | R-US_R0603 | R0603 | R8, R9, R10, R11 | RESISTOR, American symbol | 311-4.7KGRCT-ND
6 | 470 | R-US_R0603 | R0603 | R2, R3, R12, R13, R14, R15 | RESISTOR, American symbol | RHM470DCT-ND
1 | 470uF | CPOL-USE5-10.5 | E5-10,5 | C1 | POLARIZED CAPACITOR, American symbol | P15363TB-ND
1 | MC7805BDTRKG | MC7805BDTRKG | DPACK_3 | IC2 | 1A Positive Voltage Regulators | MC7805BDTGOS-ND
4 | NTD5867NL | NTD5867NLT4G | DPACK | T1, T2, T3, T4 | MOS FET | NTD5867NLT4GOSTR-ND
1 | OKR-T/10-W12 | OKR-T/10-W12 | OKR-C90 | IC1 | 5V/10A Murata POL DC/DC Converter | 811-2179-ND
2 | RJ45-8X | RJ45-8X | RJ45-NO-SHIELD | X3, X5 | CORCOM Modular RJ Jacks No Shield | AE10380-ND, AE10396-ND
1 | SB540E-G | SB540E-G | DO201T15 | D1 | SCHOTTKY BARRIER RECTIFIER 3.0 AMPERES 20, 30, 40 VOLT | 641-1419-1-ND
1 | UA78M33CKVU | UA78M33CKVU | DPACK | IC3 | Linear Voltage Reg | 296-21208-1-ND
[7 empty] | RJ45-8X | unknown | 16R6101

## Tentacle Tip
Qty | Value | Device | Package | Parts | Description | Digikey Part # | Dipmicro Part #
1 |  | PINHD-1X3/90 | 1X03/90 | X2 | PIN HEADER |  | DE3852
2 | 0.1uF | C-USC0603 | C0603 | C2, C3 | CAPACITOR, American symbol | 1276-1012-1-ND
1 | 10uF | C-USC1206 | C1206 | C1 | CAPACITOR, American symbol | 1276-1075-1-ND
2 | 2.2k | R-US_R0603 | R0603 | R1, R2 | RESISTOR, American symbol | 1276-5070-1-ND
1 | ADXL345 | ADXL345LONG | LGA14_LONG | U1 |  | ADXL345BCCZ-RLCT-ND
1 | RJ45-8X | RJ45-8X | RJ45-NO-SHIELD | X3 | CORCOM Modular RJ Jacks No Shield | AE10380-ND, AE10396-ND

## Protocell Module
Qty | Value | Device | Package | Parts | Description | Digikey Part # | Dipmicro Part #
1 |  | 558872-1 | 558872-1 | X8 | AMP connector | AE10381-ND, AE10393-ND
1 |  | JP2E | JP2 | JP1 | JUMPER |  | DE1567, DE1562
1 |  | LEDSML1206 | SML1206 | LED1 | LED | 754-1171-1-ND
1 |  | NTD5867NLT4G | DPACK | T1 | MOS FET | NTD5867NLT4GOSCT-ND
1 |  | PINHD-1X2 | 1X02 | X4 | PIN HEADER | S5477-ND, S5456-ND | DE3852
1 |  | PINHD-1X3 | 1X03 | X7 | PIN HEADER | S5478-ND, S5456-ND | DE3852
1 |  | W237-04P | W237-4P | X1 | WAGO SREW CLAMP | ED2703-ND
1 |  | W237-102 | W237-102 | X6 | WAGO SCREW CLAMP | ED2703-ND
2 | 1uF | C-USC0603 | C0603 | C2, C3 | CAPACITOR, American symbol | 490-3897-1-ND
1 | 4.7k | R-US_R0603 | R0603 | R2 | RESISTOR, American symbol | 311-4.7KGRCT-ND
1 | 470 | R-US_R0603 | R0603 | R1 | RESISTOR, American symbol | RHM470DCT-ND
1 | 470uF | CPOL-USE5-10.5 | E5-10,5 | C1 | POLARIZED CAPACITOR, American symbol | P15363TB-ND
1 | 5.6 | SQP500JB-5R6 | YAGEO_SQP500JB | R3 |  | 5.6W-5-ND
1 | MC7805BDTRKG | MC7805BDTRKG | DPACK_3 | IC1 | 1A Positive Voltage Regulators | MC7805BDTGOS-ND
1 | RJ45-8X | RJ45-8X | RJ45-NO-SHIELD | X3 | CORCOM Modular RJ Jacks No Shield | AE10380-ND, AE10396-ND
1 | SB540E-G | SB540E-G | DO201T15 | D1 | SCHOTTKY BARRIER RECTIFIER 3.0 AMPERES 20, 30, 40 VOLT | 641-1419-1-ND

## Teensy Board
Qty | Value | Device | Package | Parts | Description | Digikey Part # | Dipmicro Part #
1 |  | 2N7002_SOT23 | SOT-23 | Q1 | 2N7000, 2N7002, NDS7002A | 2N7002KCT-ND
2 |  | JP2E | JP2 | JP2, JP3 | JUMPER |  | DE1567, DE1562
3 |  | LEDSML1206 | SML1206 | LED1, LED2, LED3 | LED | 754-1171-1-ND
1 |  | MA04-1 | MA04-1 | SV1 | PIN HEADER | S5477-ND, S5456-ND | DE3852
1 |  | MA04-2 | MA04-2 | SV2 | PIN HEADER | S5478-ND, S5456-ND | DE3852
6 |  | MA08-1 | MA08-1 | SV3, SV4, SV5, SV6, SV7, SV8 | PIN HEADER | S5483-ND,S5456-ND | DE3852
1 |  | W237-04P | W237-4P | X7, X9, X10 | WAGO SREW CLAMP | ED2703-ND
2 | 100nF | C-USC0603 | C0603 | C4, C5 | CAPACITOR, American symbol | 1276-1012-1-ND
2 | 1uF | C-USC0603 | C0603 | C2, C3 | CAPACITOR, American symbol | 490-3897-1-ND
3 | 470 | R-US_R0603 | R0603 | R1, R4, R5 | RESISTOR, American symbol | RHM470DCT-ND
1 | 470uF | CPOL-USE5-10.5 | E5-10,5 | C1 | POLARIZED CAPACITOR, American symbol | P15363TB-ND
3 | 4k7 | R-US_R0603 | R0603 | R2, R3, R6 | RESISTOR, American symbol | 311-4.7KGRCT-ND
2 | 2.2k | R-US_R0603 | R0603 | R7, R8 | RESISTOR, American symbol | 1276-5070-1-ND
2 | 74HC4051PW,118 | 74HC4051PW,118 | TSSOP-16 | U2, U3 | 8-channel analog multiplexer/demultiplexer | 568-2259-1-ND
1 | MC7805BDTRKG | MC7805BDTRKG | DPACK_3 | IC1 | SCHOTTKY BARRIER RECTIFIER 3.0 AMPERES 20, 30, 40 VOLT | MC7805BDTGOS-ND
1 | PCA9685PW | PCA9685PW | TSSOP-28 | U1 | 16-channel, 12-bit PWM Fm+ I2C-bus LED controller | 568-5931-1-ND
6 | RJ45-8X | RJ45-8X | RJ45-NO-SHIELD | X1, X2, X3, X4, X5, X6 | CORCOM Modular RJ Jacks No Shield | AE10380-ND, AE10396-ND
1 | SB540E-G | SB540E-G | DO201T15 | D1 | SCHOTTKY BARRIER RECTIFIER 3.0 AMPERES 20, 30, 40 VOLT | 641-1419-1-ND
1 | UA78M33CKVU | UA78M33CKVU | DPACK | IC2 | Linear Voltage Reg | 296-21208-1-ND
1 | UART | PINHD-1X2 | 1X02 | X8 | PIN HEADER | S5478-ND, S5456-ND | DE3852
1 | TEENSY_3.1_ALL_PINS_AND_PADS | TEENSY_3.1_ALL_PINS_AND_PADS | TEENSY_3.1_ALLPINS | U$2 | Male pins on the Teensy board | 609-3485-1-N, 29400E-01-20-ND
[5 empty] | Female pins for the Teensy board | S7005-ND, S7036-ND, S6100-ND